## microstim
Designator | MPN | Quantity | Link | Package | Designation | Unit cost | Total cost | Assembly notes
C26,C27,C31,C32,C34,C35,C38,C39,C42,C41,C2,C7,C6,C1,C13,C43,C44,C18,C20,C9,C14,C16,C17,C45,C46,C21,C19,C48,C49,C47,C50,C23,C24,C22,C25,C11 | CL10F104ZO8NNNC | 36 | CL10F104ZO8NNNC | C_0603_1608Metric | 0.1uF | 0.038 | 1.368
C29,C28,C30,C4,C5,C3 | CC1206ZKY5V7BB106 | 6 | 311-1376-1-ND | C_1206_3216Metric_Pad1.42x1.75mm_HandSolder | 10uF | 0.4 | 2.4
C52,C51,C33,C37,C40,C8,C12,C15,C36,C10 | CL10B105KO8NNNC | 10 | 1276-1019-1-ND | C_0603_1608Metric | 1uF | 0.1 | 1
C53,C54 | C1206C222MGRAC7800 | 2 | 399-13198-1-ND | C_1210_3225Metric_Pad1.42x2.65mm_HandSolder | 2.2nF | 0.92 | 1.84
D2,D1 | 5300H5 | 2 | L20015-ND | LED_D5.0mm_Horizontal_O1.27mm_Z3.0mm | LED | 0.64 | 1.28
J1 | 302-R161 | 1 | ED10535-ND | Multicomp_MC9A22-1634_2x08_P2.54mm_Horizontal | Conn_02x08_Odd_Even | 0.48 | 0.48
J6,J8 | 1-2834016-2 | 2 | A123829-ND | 1-2834016-2 _TERM_BLK_2P_SIDE_ENT_2.54MM_PCB | Push_Terminal_01x02 | 1.12 | 2.24
J9,J3,J7,J2 | 731375003 | 4 | WM5514-ND | 731375003 | Conn_Coaxial | 1.48 | 5.92
R13,R6 | RR0816P-182-D | 2 | RR08P1.8KDCT-ND | R_0603_1608Metric | 1.8k | 0.11 | 0.22
R14,R7 | RR0816P-102-D | 2 | RR08P1.0KDCT-ND | R_0603_1608Metric | 1k | 0.11 | 0.22
R16,R15 | RR0816P-201-D | 2 | RR08P200DCT-ND | R_0603_1608Metric | 200 | 0.11 | 0.22
R17,R18,R1,R8 | ERA-3AEB103V | 4 | P10KDBCT-ND | R_0603_1608Metric | 10k | 0.35 | 1.4
R19,R20 | CHV1206-JW-105ELF | 2 | CHV1206-JW-105ELFCT-ND | R_1210_3225Metric_Pad1.42x2.65mm_HandSolder | 1M | 0.3 | 0.6
R2,R9,R11,R4 | ERA-3ARW302V | 4 | P3.0KBECT-ND | R_0603_1608Metric | 3k | 0.8 | 3.2
R3,R10 | ERA-3AEB4991V | 2 | P4.99KDBCT-ND | R_0603_1608Metric | 4.99k | 0.35 | 0.7
R5,R12 | RR0816P-101-D | 2 | RR08P100DCT-ND | R_0603_1608Metric | 100 | 0.1 | 0.2
SW1 | EVQ-PF303M | 1 | P12212S-ND | EVQ-PF303K | SW_Push | 0.23 | 0.23
U1 | DEV-14055 | 1 | 1568-1443-ND | Teensy35_36_noInternalPins | Teensy3.5 | 26.25 | 26.25 | After soldering male pins onto this part, it should be inserted into the female headers on the board (next line)
U1 | PPTC241LFBN-RC | 2 | S7022-ND | 24-pin female headers, 2.54mm pitch | Female headers | 1.37 | 2.74 | These should be soldered onto the topside of the board at location U1.
U1 | PREC024SAAN-RC | 2 | S1012EC-24-ND | 24-pin male headers, 2.54mm pitch | male pin headers | 0.46 | 0.92 | These should be soldered onto the bottom side of the Teensy (MPN DEV-14055)
U10,U21 | AMP03GSZ-RL | 2 | AMP03GSZ-RLCT-ND | SOIC-8_3.9x4.9mm_P1.27mm | AMP03 | 7.4 | 14.8
U14,U3 | ISO7760DWR | 2 | 296-48142-1-ND | SOIC-16W_7.5x10.3mm_P1.27mm | ISO7760 | 4.44 | 8.88
U15,U4 | ISO7741DWR | 2 | 296-47781-1-ND | SOIC-16W_7.5x10.3mm_P1.27mm | ISO7741 | 3.76 | 7.52
U17,U6 | AD5752AREZ | 2 | AD5752AREZ-ND | TSSOP-24_4.4x7.8mm_P0.65mm | AD5752 | 15.96 | 31.92
U18,U7 | AD7321BRUZ-REEL7 | 2 | AD7321BRUZ-REEL7CT-ND | TSSOP-14_4.4x5mm_P0.65mm | AD7321 | 7.84 | 15.68
U19,U8 | AD1582ARTZ-REEL7 | 2 | AD1582ARTZREEL7CT-ND | SOT-23 | AD1582 | 1.76 | 3.52
U2,U13 | CC3-0512DF-E | 2 | 445-2465-ND | CC3-0512DF-E | CC3-0512DF-E | 11.21 | 22.42
U20,U9 | OPA197IDR | 2 | 296-43866-1-ND | SOIC-8_3.9x4.9mm_P1.27mm | OPA197 | 1.6 | 3.2
U22,U11 | INA826AIDR | 2 | 296-30238-1-ND | SOIC-8_3.9x4.9mm_P1.27mm | INA826 | 2.81 | 5.62
U23,U12 | DG509BEY-T1-E3 | 2 | DG509BEY-T1-E3CT-ND | SOIC-16_3.9x9.9mm_P1.27mm | DG509ACWE | 2.43 | 4.86
U5,U16 | MC78L05ACDX | 2 | MC78L05ACDXCT-ND | SOIC-8_3.9x4.9mm_P1.27mm | L78L05_SO8 | 0.48 | 0.96